## Single Modules
YOLO11n-seg Single Modules Attention Results
Test-set comparison with baseline. Higher mAP is better; lower healthy FP is better.
Group | Model | Description | Box P | Box R | Box mAP50 | Box mAP50-95 | Mask P | Mask R | Mask mAP50 | Mask mAP50-95 | Labeled-only Mask mAP50 | Healthy FP Mask Rate | Δ Mask mAP50 vs Baseline | Δ Labeled-only Mask mAP50 | Rank by Test Mask mAP50 | Recommendation
Single | Baseline | Baseline YOLO11n-seg | 0.545 | 0.536 | 0.476 | 0.172 | 0.504 | 0.492 | 0.401 | 0.131 | 0.42 | 0.195 | 0 | 0 | 4 | Reference baseline / low FP
Single | SimAM | Simple Parameter-Free Attention | 0.529 | 0.465 | 0.459 | 0.155 | 0.466 | 0.405 | 0.358 | 0.105 | 0.368 | 0.122 | -0.043 | -0.052 | 5 | Low FP but lower mAP
Single | CA | Coordinate Attention | 0.648 | 0.381 | 0.455 | 0.166 | 0.536 | 0.405 | 0.428 | 0.141 | 0.464 | 0.39 | 0.027 | 0.044 | 3 | Not priority
Single | ECA | Efficient Channel Attention | 0.693 | 0.498 | 0.518 | 0.183 | 0.616 | 0.457 | 0.439 | 0.137 | 0.474 | 0.341 | 0.038 | 0.054 | 2 | Useful comparison
Single | CBAM | Convolutional Block Attention Module | 0.496 | 0.414 | 0.4 | 0.131 | 0.403 | 0.353 | 0.319 | 0.087 | 0.348 | 0.171 | -0.082 | -0.072 | 6 | Not priority
Single | EMA | Efficient Multi-Scale Attention | 0.685 | 0.511 | 0.548 | 0.196 | 0.569 | 0.485 | 0.466 | 0.139 | 0.508 | 0.39 | 0.065 | 0.088 | 1 | Useful comparison

## Combined Modules
YOLO11n-seg Combined Modules Attention Results
Test-set comparison with baseline. Higher mAP is better; lower healthy FP is better.
Group | Model | Description | Box P | Box R | Box mAP50 | Box mAP50-95 | Mask P | Mask R | Mask mAP50 | Mask mAP50-95 | Labeled-only Mask mAP50 | Healthy FP Mask Rate | Δ Mask mAP50 vs Baseline | Δ Labeled-only Mask mAP50 | Rank by Test Mask mAP50 | Recommendation
Combined | Baseline | Baseline YOLO11n-seg | 0.545 | 0.536 | 0.476 | 0.172 | 0.504 | 0.492 | 0.401 | 0.131 | 0.42 | 0.195 | 0 | 0 | 6 | Reference baseline / low FP
Combined | SimAM + CA | Coordinate Attention + SimAM | 0.618 | 0.558 | 0.554 | 0.225 | 0.572 | 0.522 | 0.495 | 0.173 | 0.519 | 0.366 | 0.094 | 0.099 | 1 | Best mAP, monitor FP
Combined | ECA + SimAM | ECA followed by SimAM | 0.582 | 0.479 | 0.441 | 0.188 | 0.519 | 0.426 | 0.402 | 0.134 | 0.437 | 0.268 | 0.001 | 0.017 | 5 | Not priority
Combined | CA + EMA | Coordinate Attention + EMA | 0.668 | 0.516 | 0.529 | 0.197 | 0.59 | 0.465 | 0.454 | 0.152 | 0.486 | 0.268 | 0.053 | 0.066 | 2 | Balanced choice
Combined | CBAM + SimAM | CBAM followed by SimAM | 0.716 | 0.484 | 0.494 | 0.188 | 0.661 | 0.468 | 0.44 | 0.133 | 0.48 | 0.341 | 0.039 | 0.06 | 3 | Useful comparison
Combined | EMA + SimAM + CA | CA -> EMA -> SimAM | 0.579 | 0.468 | 0.478 | 0.196 | 0.453 | 0.455 | 0.405 | 0.141 | 0.438 | 0.39 | 0.004 | 0.018 | 4 | Not priority

## All Models
YOLO11n-seg Attention Modules: All Test Results
Consolidated table for report writing. Includes baseline rows for both experiment groups.
Group | Model | Description | Box P | Box R | Box mAP50 | Box mAP50-95 | Mask P | Mask R | Mask mAP50 | Mask mAP50-95 | Labeled-only Mask mAP50 | Healthy FP Mask Rate | Δ Mask mAP50 vs Baseline | Δ Labeled-only Mask mAP50 | Rank by Test Mask mAP50 | Recommendation
Single | Baseline | Baseline YOLO11n-seg | 0.545 | 0.536 | 0.476 | 0.172 | 0.504 | 0.492 | 0.401 | 0.131 | 0.42 | 0.195 | 0 | 0 | 4 | Reference baseline / low FP
Single | SimAM | Simple Parameter-Free Attention | 0.529 | 0.465 | 0.459 | 0.155 | 0.466 | 0.405 | 0.358 | 0.105 | 0.368 | 0.122 | -0.043 | -0.052 | 5 | Low FP but lower mAP
Single | CA | Coordinate Attention | 0.648 | 0.381 | 0.455 | 0.166 | 0.536 | 0.405 | 0.428 | 0.141 | 0.464 | 0.39 | 0.027 | 0.044 | 3 | Not priority
Single | ECA | Efficient Channel Attention | 0.693 | 0.498 | 0.518 | 0.183 | 0.616 | 0.457 | 0.439 | 0.137 | 0.474 | 0.341 | 0.038 | 0.054 | 2 | Useful comparison
Single | CBAM | Convolutional Block Attention Module | 0.496 | 0.414 | 0.4 | 0.131 | 0.403 | 0.353 | 0.319 | 0.087 | 0.348 | 0.171 | -0.082 | -0.072 | 6 | Not priority
Single | EMA | Efficient Multi-Scale Attention | 0.685 | 0.511 | 0.548 | 0.196 | 0.569 | 0.485 | 0.466 | 0.139 | 0.508 | 0.39 | 0.065 | 0.088 | 1 | Useful comparison
Combined | Baseline | Baseline YOLO11n-seg | 0.545 | 0.536 | 0.476 | 0.172 | 0.504 | 0.492 | 0.401 | 0.131 | 0.42 | 0.195 | 0 | 0 | 6 | Reference baseline / low FP
Combined | SimAM + CA | Coordinate Attention + SimAM | 0.618 | 0.558 | 0.554 | 0.225 | 0.572 | 0.522 | 0.495 | 0.173 | 0.519 | 0.366 | 0.094 | 0.099 | 1 | Best mAP, monitor FP
Combined | ECA + SimAM | ECA followed by SimAM | 0.582 | 0.479 | 0.441 | 0.188 | 0.519 | 0.426 | 0.402 | 0.134 | 0.437 | 0.268 | 0.001 | 0.017 | 5 | Not priority
Combined | CA + EMA | Coordinate Attention + EMA | 0.668 | 0.516 | 0.529 | 0.197 | 0.59 | 0.465 | 0.454 | 0.152 | 0.486 | 0.268 | 0.053 | 0.066 | 2 | Balanced choice
Combined | CBAM + SimAM | CBAM followed by SimAM | 0.716 | 0.484 | 0.494 | 0.188 | 0.661 | 0.468 | 0.44 | 0.133 | 0.48 | 0.341 | 0.039 | 0.06 | 3 | Useful comparison
Combined | EMA + SimAM + CA | CA -> EMA -> SimAM | 0.579 | 0.468 | 0.478 | 0.196 | 0.453 | 0.455 | 0.405 | 0.141 | 0.438 | 0.39 | 0.004 | 0.018 | 4 | Not priority

## Overview
YOLO11n-seg Attention Comparison Report
Category | Best Model | Best Test Mask mAP50 | Labeled-only Mask mAP50 | Healthy FP Mask Rate | Main Note | Baseline Test Mask mAP50 | Gain vs Baseline
Single modules | EMA | 0.466 | 0.508 | 0.39 | Highest mAP among single modules | 0.401 | 0.065
Lightweight single | ECA | 0.439 | 0.474 | 0.341 | Strong precision and lighter than EMA | 0.401 | 0.038
Combined modules | SimAM + CA | 0.495 | 0.519 | 0.366 | Highest mAP overall | 0.401 | 0.094
Balanced combined | CA + EMA | 0.454 | 0.486 | 0.268 | Good mAP with lower FP than SimAM + CA | 0.401 | 0.053
Lowest FP single | SimAM | 0.358 | 0.368 | 0.122 | Low FP but weaker mAP | 0.401 | -0.043

## Metric Definitions
Metric Definitions and Reading Guide
Metric | Meaning | Better Direction | Note
Box P | Bounding-box precision | Higher | How many predicted boxes are correct.
Box R | Bounding-box recall | Higher | How many ground-truth objects are detected.
Box mAP50 | Box mean Average Precision at IoU 0.50 | Higher | Detection quality at IoU 0.50.
Box mAP50-95 | Box mAP averaged from IoU 0.50 to 0.95 | Higher | Stricter detection metric.
Mask P | Segmentation mask precision | Higher | How accurate predicted masks are.
Mask R | Segmentation mask recall | Higher | How many true masks are recovered.
Mask mAP50 | Mask mAP at IoU 0.50 | Higher | Main segmentation metric used for ranking.
Mask mAP50-95 | Mask mAP averaged from IoU 0.50 to 0.95 | Higher | Strict segmentation metric.
Labeled-only Mask mAP50 | Mask mAP50 on diseased/labeled test subset | Higher | Excludes healthy images.
Healthy FP Mask Rate | Fraction of healthy test images with false-positive mask | Lower | Important for false alarm control.